## Sheet1
错误种类 | 详细分类 | 代码错误 | 描述 | 正确形式 | 错误形式
语法错误 |  | 阻塞赋值与非阻塞赋值弄混 | 把=和<=赋值混淆
|  | 注释错误 | 单行注释打成了/*或多行注释漏掉*/或*/ | /* … */ | /* …
|  | 提前终止 | 模块定义时缺少分号 | module diode_circuit; | module diode_circuit
|  | 漏写analog begin。 | 在定义模型时漏写了analog begin。
|  | 模块和模型关键字混淆 | 应该使用model而不是module。 | model opamp (out, in, vdd, vss) | module opamp(in,out,vdd,vss);
|  | 标识符未区分大小混淆 | 标识符未正确区分大小写,导致定义与使用时用的不一致 | if(Vc>=(IcAP*Rap)) | if(Vc>=(Icap*Rap))
|  | 关键字拼写错误。 | 应该使用analog begin而不是vanlog begin。 | analog begin | vanlog begin
|  | 变量类型错误 | 把integer型误写成real | parameter integer PAP=1 from[0:1]; | parameter real PAP=1 from[0:1];
|  | 逻辑类型错误 | 把¦¦写成&& | if(STO==1¦¦STO==2) | if(STO==1&&STO==2)
|  | 变量名写错 | 变量名pos.V被错误地写作pos.v | if (control >= 2.5) pos.V = value_if_off; | if(control>=2.5)pos.v=value_if_off;
|  | 错误的关键字使用 | 在always块中使用assign关键字。在Verilog中，assign关键字用于连续赋值，不能在always块中使用。 | reg out; always @(a or b) begin out = a & b; end | reg out; always @(a or b) begin assign out = a & b; end
|  | 模块实例化错误 | 在always块中进行模块实例化。模块实例化应该在模块的顶层进行，而不是在always块中。 |  | reg out; always @(a or b) begin out = a & b; add8 abc_add ( // 错误，不能在always块中实例化模块 .in1 (a), .in2 (b), .sum (output) ); end
|  | 宏定义使用错误 | 宏定义内容使用前未在前面加" ` " | `define sqrt(x) pow( (x), 0.5) | define sqrt(x) pow( (x), 0.5)
|  | <=与<+的误用 | <= 用于过程赋值，模拟数字逻辑和时序逻辑的行为。 <+ 用于连续赋值，模拟模拟电路的物理行为。 | V(Ttrans)<+ix; | V(Ttrans)<=ix;
|  | analog中，表示电压错误 | 表示电压应用V()而不是U() | V(Temp) <+ V(n2) + temp_init; | U(Temp) <+ U(n2) + temp_init;
|  | 数学函数域错误 | 使用数学函数时，传入了不合法的参数值，例如对负数开平方根。 |  | sqrt(-1.0);
|  | 在多个always块中 设置同一个寄存器 | 在多个always块中设置同一个寄存器的值，这可能会导致模拟工具给出警告， 且在硬件中是不允许的。 |  | always @(a or b) begin x = a ^ b; always @(reset) begin x = 1’b0; // 错误，同一个寄存器在多个always块中被设置 end
|  | 语法结构不完整 | begin……end结构的end缺失 | begin V(Temp) <+ temp_init; end | begin V(Temp) <+ temp_init;
|  | 宏调用错误 | `sqrt误漏写`，导致无法正确调用宏 | PolaP=`sqrt(TMRreal*(TMRreal+2))/(2*(TMRreal+1)); | PolaP=sqrt(TMRreal*(TMRreal+2))/(2*(TMRreal+1));
|  | 忘记默认为十进制 | 直接赋值时，忘记默认数字是十进制
|  | 负数表示错误 | 表示负数时，把负号放在了基数与数字间 | -4d2 | 4’d-2
|  | 分割符号打错 | 数字的位数较多时，分隔用的"_"误用为"-" | 1_1001e4 | 1-1001e4
|  | 字符串格式错误 | 字符串""误写为"" | str=“seu,edu.cn”; | str='seu,edu.cn';
|  | 数据拼接出错 | 数据拼接时，内部的","误写为";" | wire[31:0] temp1; assign temp1 = {byte[0][7:0],data1[31:8]}; | wire[31:0] temp1; assign temp1 = {byte[0][7:0];data1[31:8]};
|  | 取当前时间时出错 | 取当前时间时忘加$ | current_time = $time; | current_time = time;
|  | 定义的变量位宽过小 | 定义的变量位宽过小,导致结果溢出
|  | &&与&,¦¦与¦搞混 | &&与&,¦¦与¦搞混
|  | 搞混>>与>>>的作用 | 搞混>>与>>>的作用 | 逻辑右移时，左边高位补零，算数右移时，左边高位补符号位
|  | 三目运算符使用错误 | 三目运算符使用时搞混:与; | condition_expression ? true_expression : false_expression; | condition_expression ? true_expression ; false_expression;
|  | `include,`define使用错误 | `include,`define中的`误写为# | `define | #define
|  | 时间精度，单位出错 | 时间精度不能超过时间单位大小 | `timescale 1ns/100ps | `timescale 100ps/1ns
|  | assign赋值语句用错 | assign不能给寄存器类型赋值
|  | testbench中，与原模块相连忘加. | testbench中，与原模块相连忘加.
|  | verilog-A模拟电路连接关系错误连接用<+而不是= |  | V(sigout) <+ abs (V(sigin)); | V(sigout) = abs (V(sigin));
|  | analog中，表示电压错误 | 表示电压应用V()而不是U() | V(sigout) <= V(sigin)* V(sigin)* V(sigin); | U(sigout) <= U(sigin)* U(sigin)* U(sigin);
|  | transition函数使用错误 | 忘记调用延迟时间/上升时间/下降时问 | V(vout_sum) <+ transition( vout_sum_val, tdel, trise, tfall); | V(vout_sum) <+ transition( vout_sum_val);
|  | cross函数使用错误 | 1与-1含义搞反(如要检测从低于阈值到高于阈值) | @ (cross(V(vin1) - vtrans, 1)) a = 1; | ’@ (cross(V(vin1) - vtrans, -1)) a = 1;
|  | 设置延时时间时范围出错 | 当最大延时时间为无穷时，不能用] | parameter real tdel = 3u from [0:inf); | parameter real tdel = 3u from [0:inf];
|  | 函数参数对应错误 | 在函数需要多个参数时填入错误 | Vc=V(T2,T1);Vb=V(T1,T2); | Vc=V(T1,T2);Vc=V(T1,T2);
物理特征错误 |  | 常量值错误 | e 、Kb等常量大小错误 | `define e 1.6e-19 | `define e 1.6e-20
|  | 形状参数错误 | 器件的形状参数如rec、ellip、circle等的大小错误 | `define circle 3 | `define circle 1
|  | 模型公式错误 | 计算尼尔 - 布朗模型中的时间常数 | tau=tau0*exp(Em*(1-abs(Id/IcP))/(`Kb*temp*40*`M_PI)); | tau=tau0*exp(Em*(1-Id/IcP)/(`Kb*temp*40*`M_PI));
|  | 器件初始状态错误 | 反平行的初始状态误写作平行状态 | parameter integer PAP=1 from[0:1]; | parameter integer PAP=0 from[0:1];
|  | MTJ形状错误 |  | parameter real SHAPE=2 from[1:3]; | parameter real SHAPE=1 from[1:3];
|  | 混淆不同形状下的计算公式 | shape1与shape2的计算公式并不相同 | if (SHAPE==1) begin surface=a*b;E end else if (SHAPE==2) begin surface=`M_PI*a*b/4; | if (SHAPE==1) begin surface=`M_PI*a*b/4;E end else if (SHAPE==2) begin surface=a*b;
| 温度错误 | 温度判断 条件出错 | 等于与 赋值混淆 | if(Temp_var==0) begin temp=temp_init; end else begin temp=V(Temp); //time modelisation for temperature end | if(Temp_var=0) begin temp=temp_init; end else begin temp=V(Temp); //time modelisation for temperature end
|  | 温度判断 条件出错 | 对temp_var 理解出错 | if(Temp_var==0) begin temp=temp_init; end else begin temp=V(Temp); //time modelisation for temperature end | if(Temp_var==1) begin temp=temp_init; end else begin temp=V(Temp); //time modelisation for temperature end
|  | 公式出错 | 1）V(n1)公式中*误用为/ 2）V(Temp)公式出错 | if(Temp_var==1) begin V(n1) <+ ( V(T1,T2)*V(T1,T2) )/ ( 2*R*surface*lam/(thick_s-toxreal)); //Definition of the maximum incrase of temperature I(n1,n2) <+ V(n1,n2) / resistor; // RC circuit definition,RC circuit parallel I(n2) <+ capacitor * (ddt(V(n2))); V(Temp) <+ V(n2) + temp_init; end else begin V(Temp) <+ temp_init; end | if(Temp_var==1) begin V(n1) <+ ( V(T1,T2)*V(T1,T2) )/ ( 2*R/surface*lam/(thick_s-toxreal)); //Definition of the maximum incrase of temperature I(n1,n2) <+ V(n1,n2) / resistor; // RC circuit definition,RC circuit parallel I(n2) <+ capacitor * (ddt(V(n2))); V(Temp) <+ V(n2) ; end else begin V(Temp) <+ temp_init; end
|  | 温度判断条件出错 | 对temp_var理解出错 | if(Temp_var==1) begin V(n1) <+ ( V(T1,T2)*V(T1,T2) )/ ( 2*R*surface*lam/(thick_s-toxreal)); //Definition of the maximum incrase of temperature I(n1,n2) <+ V(n1,n2) / resistor; // RC circuit definition,RC circuit parallel I(n2) <+ capacitor * (ddt(V(n2))); V(Temp) <+ V(n2) + temp_init; end else begin V(Temp) <+ temp_init; end | if(Temp_var==0) begin V(n1) <+ ( V(T1,T2)*V(T1,T2) )/ ( 2*R*surface*lam/(thick_s-toxreal)); //Definition of the maximum incrase of temperature I(n1,n2) <+ V(n1,n2) / resistor; // RC circuit definition,RC circuit parallel I(n2) <+ capacitor * (ddt(V(n2))); V(Temp) <+ V(n2) + temp_init; end else begin V(Temp) <+ temp_init; end
电学特性错误 | 高低阻错误 | 直流与交流分析弄混 | 把直流分析当作交流分析 | if(analysis("dc")) | if(analysis("ac"))
|  | 阈值错误 | 阈值设置不合实际 | @(above(Id-IcP,+1)) | @(above(Id-IcP,-1))
|  | 端口声明错误 | 把双向端口声明成单向端口 | inout Duration; | input Duration;
|  | Vc计算公式错误 | Vc=T2-T1误写成Vc=T1-T2 | Vc=V(T2,T1); | Vc=V(T1,T2);
|  | 平行与反平行电阻弄混 | 平行和反平行时电阻不同，把二者弄混 | if(ix==0) begin R=Rp; end else begin R=Rap; end | if(ix==0) begin R=Rap; end else begin R=Rp; end
|  | MTJ磁化方向初始值赋值错误 | dc分析时，初值赋为稳态；瞬态分析时，初值赋为非稳态 | if(analysis("dc")) begin //States inititialisation ix=PAP; end else begin ix=-PAP; end | if(analysis("dc")) begin //States inititialisation ix=-PAP; end else begin ix=PAP; end
|  | 给实际电阻赋值赋反 | 平行态赋值为Rp;反平行态为Rap | if(ix==0) begin R=Rp; end else begin R=Rap; end | if(ix==0) begin R=Rap; end else begin R=Rp; end
|  | 平行，反平行态电阻计算错误 | 平行，反平行态电阻计算时赋值错误 | Rp=Ro; Rap=Rp*(1+TMRR); | Rap=Ro; Rp=Rp*(1+TMRR);
|  | 平行，反平行态电阻计算错误 | 平行，反平行态电阻计算时公式错误 | Rp=Ro; Rap=Rp*(1+TMRR); | Rp=Ro; Rap=Rp/(1+TMRR);
|  | 临界电流计算错误 | 参数代入反了 | PolaP=`sqrt(TMRreal*(TMRreal+2))/(2*(TMRreal+1)); //Polarization state parallel gp=alpha*gamma*`e*Ms*tslreal*Hk/(40*`M_PI*(`ub*PolaP)); //Critical current density IcP=gp*surface; // Critical current for P state PolaAP=`sqrt(TMRreal*(TMRreal+2))/(2*(TMRreal+1)); //Polarization state anti parallel gap=alpha*gamma*`e*Ms*tslreal*Hk/(40*`M_PI*(`ub*PolaAP)); //Critical current density IcAP=gap*surface; // Critical current for AP state | PolaP=`sqrt(TMRreal*(TMRreal+2))/(2*(TMRreal+1)); //Polarization state parallel gp=alpha*gamma*`e*Ms*tslreal*Hk/(40*`M_PI*(`ub*PolaAP)); //Critical current density IcP=gp*surface; // Critical current for P state PolaAP=`sqrt(TMRreal*(TMRreal+2))/(2*(TMRreal+1)); //Polarization state anti parallel gap=alpha*gamma*`e*Ms*tslreal*Hk/(40*`M_PI*(`ub*PolaAP)); //Critical current density IcP=gap*surface; // Critical current for AP state
|  | 临界电流计算错误 | 公式错误 | PolaP=`sqrt(TMRreal*(TMRreal+2))/(2*(TMRreal+1)); //Polarization state parallel gp=alpha*gamma*`e*Ms*tslreal*Hk/(40*`M_PI*(`ub*PolaP)); //Critical current density IcP=gp*surface; // Critical current for P state PolaAP=`sqrt(TMRreal*(TMRreal+2))/(2*(TMRreal+1)); //Polarization state anti parallel gap=alpha*gamma*`e*Ms*tslreal*Hk/(40*`M_PI*(`ub*PolaAP)); //Critical current density IcAP=gap*surface; // Critical current for AP state | PolaP=`sqrt(TMRreal*(TMRreal+2))*(2*(TMRreal+1)); //Polarization state parallel gp=alpha*gamma*`e*Ms*tslreal*Hk/(40*`M_PI*(`ub*PolaP)); //Critical current density IcP=gp*surface; // Critical current for P state PolaAP=`sqrt(TMRreal*(TMRreal+2))/(2*(TMRreal+1)); //Polarization state anti parallel gap=alpha*gamma*`e*Ms*tslreal*Hk/(40*`M_PI*(`ub*PolaAP)); //Critical current density IcAP=gap/surface; // Critical current for AP state
|  | 更新时间戳出错 | 判断条件搞混 | @(above(Id-IcP,+1)) begin P_APt = $abstime; NP_APt=1000000000; end @(above(-Id-IcAP,+1)) begin AP_Pt = $abstime; NAP_Pt=1000000000; end @(above(Vb-brown_threshold,+1)) begin NP_APt = $abstime; AP_Pt=1000000000; NAP_Pt=1000000000; end @(above(Vc-brown_threshold,+1)) begin NAP_Pt = $abstime; P_APt=1000000000; NP_APt=1000000000; end | @(above(Vb-brown_threshold,+1)) begin P_APt = $abstime; NP_APt=1000000000; end @(above(Vb-brown_threshold,+1)) begin AP_Pt = $abstime; NAP_Pt=1000000000; end @(above(Id-IcP,+1)) begin NP_APt = $abstime; AP_Pt=1000000000; NAP_Pt=1000000000; end @(above(Id-IcP,+1)) begin NAP_Pt = $abstime; P_APt=1000000000; NP_APt=1000000000; end
|  | 更新时间戳出错 | 无效值应该是一个极大的数，不是零 | @(above(Id-IcP,+1)) begin P_APt = $abstime; NP_APt=1000000000; end @(above(-Id-IcAP,+1)) begin AP_Pt = $abstime; NAP_Pt=1000000000; end @(above(Vb-brown_threshold,+1)) begin NP_APt = $abstime; AP_Pt=1000000000; NAP_Pt=1000000000; end @(above(Vc-brown_threshold,+1)) begin NAP_Pt = $abstime; P_APt=1000000000; NP_APt=1000000000; end | @(above(Id-IcP,+1)) begin P_APt = $abstime; NP_APt=0; end @(above(-Id-IcAP,+1)) begin AP_Pt = $abstime; NAP_Pt=0; end @(above(Vb-brown_threshold,+1)) begin NP_APt = $abstime; AP_Pt=0; NAP_Pt=0; end @(above(Vc-brown_threshold,+1)) begin NAP_Pt = $abstime; P_APt=0; NP_APt=0; end
|  | 更新时间戳出错 | 赋值出错，未赋给正确的变量 | @(above(Id-IcP,+1)) begin P_APt = $abstime; NP_APt=1000000000; end @(above(-Id-IcAP,+1)) begin AP_Pt = $abstime; NAP_Pt=1000000000; end @(above(Vb-brown_threshold,+1)) begin NP_APt = $abstime; AP_Pt=1000000000; NAP_Pt=1000000000; end @(above(Vc-brown_threshold,+1)) begin NAP_Pt = $abstime; P_APt=1000000000; NP_APt=1000000000; end | @(above(Id-IcP,+1)) begin P_APt = $abstime; NP_APt=1000000000; end @(above(-Id-IcAP,+1)) begin NAP_Pt = $abstime; P_APt=1000000000; NP_APt=1000000000; end @(above(Vb-brown_threshold,+1)) begin NP_APt = $abstime; AP_Pt=1000000000; NAP_Pt=1000000000; end @(above(Vc-brown_threshold,+1)) begin P_APt = $abstime; NP_APt=1000000000; end
|  | 开始dc分析时，对平行状态的判断出错 | 先后顺序搞混 | begin if(Vb>=(IcP*Rp)) begin ix=1.0; end end else begin if(Vc>=(IcAP*Rap)) begin ix=0.0; end end | begin if(Vc>=(IcAP*Rap)) begin ix=0.0; end end else if(Vb>=(IcP*Rp)) begin ix=1.0; end end
|  | 开始dc分析时，对平行状态的判断出错 | 判断条件搞混 | begin if(Vb>=(IcP*Rp)) begin ix=1.0; end end else begin if(Vc>=(IcAP*Rap)) begin ix=0.0; end end | begin if(Vc>=(IcAP*Rap)) begin ix=1.0; end end else begin if(Vb>=(IcP*Rp)) begin ix=0.0; end end
|  | dc分析中，判断条件与后续处理语句不匹配 | 在不同的平行状况，电压条件下，应采取不同的处理 | 略 | 略
|  | dc分析中，平行状况的切换出错 | 判断条件错误 | if(duration<=($abstime-P_APt)) begin //Switching of the free layer always occurs ix=-1.0; //change the current state of MTJ end else begin ix=0.0; end | if(duration>=($abstime-P_APt)) begin //Switching of the free layer always occurs ix=-1.0; //change the current state of MTJ end else begin ix=0.0; end
|  | dc分析中，平行状况的切换出错 | 赋值赋反了 | if(duration<=($abstime-P_APt)) begin //Switching of the free layer always occurs ix=-1.0; //change the current state of MTJ end else begin ix=0.0; end | if(duration<=($abstime-P_APt)) begin //Switching of the free layer always occurs ix=1.0; //change the current state of MTJ end else begin ix=-1.0; end
| 切换错误 | 公式错误 | 切换时间公式错误 | durationstatic=(`C+ln(`M_PI*`M_PI*(Em/(`Kb*temp*40*`M_PI))/4))*`e*1000 *Ms*surface*tslreal*(1+P*P)/(4*`M_PI*2*`ub*P*10000*abs(Id-IcP)); | durationstatic=(`C+ln(`M_PI*`M_PI*(Em/(`Kb*temp*40*`M_PI))/4))*`e/1000 *Ms*surface*tslreal*(1+P*P)/(4*`M_PI*2*`ub*P*10000*abs(Id-IcP));
|  | 公式错误 | 特征时间公式错误 | tau=tau0*exp(Em*(1-abs(Id/IcP))/(`Kb*temp*40*`M_PI)); | tau=tau0/exp(Em*(1-abs(Id/IcP))/(`Kb*temp*40*`M_PI));
|  | 判断条件 出错 | 时间判断中的 切换起始时刻 为无效时间 | if(Vb>=IcP*Rp) //Current higher than critical current, STT-MTJ dynamic behavior : Sun model begin //Time needed to be sure that the switching is effected durationstatic=(`C+ln(`M_PI*`M_PI*(Em/(`Kb*temp*40*`M_PI))/4))*`e*1000 *Ms*surface*tslreal*(1+P*P)/(4*`M_PI*2*`ub*P*10000*abs(Id-IcP)); duration=durationstatic; if(duration<=($abstime-P_APt)) begin //Switching of the free layer always occurs ix=-1.0; //change the current state of MTJ end else begin ix=0.0; end end | if(Vb>=IcP*Rp) //Current higher than critical current, STT-MTJ dynamic behavior : Sun model begin //Time needed to be sure that the switching is effected durationstatic=(`C+ln(`M_PI*`M_PI*(Em/(`Kb*temp*40*`M_PI))/4))*`e*1000 *Ms*surface*tslreal*(1+P*P)/(4*`M_PI*2*`ub*P*10000*abs(Id-IcP)); duration=durationstatic; if(duration<=($abstime-NP_APt)) begin //Switching of the free layer always occurs ix=-1.0; //change the current state of MTJ end else begin ix=0.0; end end
|  | 模型判断 选择出错 | Sun模型 判断条件出错 | if(Vb>=IcP*Rp) //Current higher than critical current, STT-MTJ dynamic behavior : Sun model begin //Time needed to be sure that the switching is effected durationstatic=(`C+ln(`M_PI*`M_PI*(Em/(`Kb*temp*40*`M_PI))/4))*`e*1000 *Ms*surface*tslreal*(1+P*P)/(4*`M_PI*2*`ub*P*10000*abs(Id-IcP)); duration=durationstatic; if(duration<=($abstime-P_APt)) begin //Switching of the free layer always occurs ix=-1.0; //change the current state of MTJ end else begin ix=0.0; end end | if(Vb<=IcP*Rp) //Current higher than critical current, STT-MTJ dynamic behavior : Sun model begin //Time needed to be sure that the switching is effected durationstatic=(`C+ln(`M_PI*`M_PI*(Em/(`Kb*temp*40*`M_PI))/4))*`e*1000 *Ms*surface*tslreal*(1+P*P)/(4*`M_PI*2*`ub*P*10000*abs(Id-IcP)); duration=durationstatic; if(duration<=($abstime-P_APt)) begin //Switching of the free layer always occurs ix=-1.0; //change the current state of MTJ end else begin ix=0.0; end end
|  | Neel-Brown模型 阈值判断条件错误 |  | if(Vb>brown_threshold) begin if (Vb<0.8*IcP*Rp) begin duration=tau; if (($abstime-NP_APt) >= duration) begin ix=-1.0; //change the current state of MTJ end else begin ix=0.0; end end | if(Vb<brown_threshold) begin if (Vb<0.8*IcP*Rp) begin duration=tau; if (($abstime-NP_APt) >= duration) begin ix=-1.0; //change the current state of MTJ end else begin ix=0.0; end end
|  | Neel-Brown模型临界电压方向 判断出错 |  | if(Vb>brown_threshold) begin if (Vb<0.8*IcP*Rp) begin duration=tau; if (($abstime-NP_APt) >= duration) begin ix=-1.0; //change the current state of MTJ end else begin ix=0.0; end end | if(Vb>brown_threshold) begin if (Vb>0.8*IcP*Rp) begin duration=tau; if (($abstime-NP_APt) >= duration) begin ix=-1.0; //change the current state of MTJ end else begin ix=0.0; end end
|  | Neel-Brown模型临界电压数值出错 |  | if(Vb>brown_threshold) begin if (Vb<0.8*IcP*Rp) begin duration=tau; if (($abstime-NP_APt) >= duration) begin ix=-1.0; //change the current state of MTJ end else begin ix=0.0; end end | if(Vb>brown_threshold) begin if (Vb<0.6*IcP*Rp) begin duration=tau; if (($abstime-NP_APt) >= duration) begin ix=-1.0; //change the current state of MTJ end else begin ix=0.0; end end
|  | 状态输出错误 | transition分析下的状态输出出错， 与DC分析混淆 | I(Ttrans)<+ transition(ix,0,1e-12,1e-12); | V(Ttrans)<+ix;
|  | 端口赋值 格式出错 | 未使用 连续赋值 | V(Duration) <+ duration; | V(Duration) = duration;
| 随机数错误 | 将seed赋值为seedin的错误倍数 | seed值应为seedin的1000000000倍，很容易多0或少0 | seed=1000000000*seedin; | seed=100000000*seedin;
|  | 忘记声明使用Spectre仿真语法 | 在seedin的随机值生成中使用了Spectre语法而不是VerilogA语法 | simulator lang=spectre
|  | seedin忘记赋初值 | 虽然seed已经赋值，但seedin的初始值要设为0 | parameters seedin=0
|  | 正态分布标准差错写或漏写 | seedin是要满足正态分布的，而其标准差设为1，很容易错写或漏写 | vary seedin dist=gauss std=1 | vary seedin dist=gauss